## Products
Product Number | Product Description | Qty 1 | Qty 2 | Qty 3
P04436 | SmartWashroom2_Mainboard V4.1 | 500 | 10000 | 50000
P04437 | SmartWashroom2_Sensor_PIR V3.1 | 500 | 10000 | 50000
P04438 | SmartWashroom2_ToF V2.0 | 500 | 10000 | 50000

## P04436
Assy P/N | Picture | Package | Item | Customer P/N | Description | Manufacturer | Manufacturer P/N | Qty | Unit | Comments | DESIGNATOR | Type
P04436 |  |  |  | P04436 | SmartWashroom2 Mainboard-V4.1 | Season | P04436 | 1 | PC | Assy P/N
P04436 |  |  | 1 |  | Poding Corp. Battery clip for AA cells | Poding Corp | BC-9216 | 4 | PC |  | B1, B2, B3, B4 | BATTERY CLIP
P04436 |  |  | 2 |  | CAP CER 0.1UF 50V X7R 0603 | Wurth | 885012206095 | 3 | PC |  | C1, C5, C8 | Capacitor
P04436 |  |  | 3 |  | CAP CER 1UF 16V X7R 0603 | Wurth | 885012206052 | 1 | PC |  | C6 | Capacitor
P04436 |  |  | 4 |  | CAP CER 10UF 10V X5R 0805 | Wurth | 885012107010 | 2 | PC |  | C7, C18 | Capacitor
P04436 |  |  | 5 |  | CAP CER 22UF 10V X5R 0805 | Samsung | CL21A226MPQNNNE | 1 | PC |  | C22 | Capacitor
P04436 |  |  | 6 |  | LED RGB 0404 SMD | Cree LED | UHD111A-FKA-C3K23E1L3VG5ZB3Z3 | 1 | PC |  | D1 | LED
P04436 |  |  | 7 |  | TVS DIODE 5.5VWM 15VC SC706 | Texas Instruments | TPD4E1U06DCKR | 1 | PC |  | D2 | Diode
P04436 |  |  | 8 |  | DIODE SCHOTTKY 45V 750MA PGSC792 | Infineon | BAS5202VH6433XTMA1 | 3 | PC |  | D3, D4, D5 | Diode
P04436 |  |  | 9 |  | CONN SFP RCPT 20POS SLD R/A SMD | TE Connectivity | 1367073-1 | 1 | PC |  | J1 | Connector
P04436 |  |  | 10 |  | Shou Han USB 3.1 Type C Receptacle Horizontal | SHOU HAN | TYPE-C24PQCHT | 1 | PC |  | J2 | USB
P04436 |  |  | 11 |  | FIXED IND 2.2UH 1.8A 116MOHM SMD | Murata | DFE201612E-2R2M=P2 | 1 | PC |  | L1 | INDUCTOR
P04436 |  |  | 12 |  | TRANS NPN 40V 0.2A SOT23-3 | onsemi | MMBT3904LT1G | 1 | PC |  | Q1 | TRANSISTOR
P04436 |  |  | 13 |  | MOSFET P-CH 30V 6A SOT23F | Toshiba | SSM3J372R,LF | 2 | PC |  | Q3, Q4 | TRANSISTOR
P04436 |  |  | 14 |  | RES SMD 10K OHM 1% 1/4W 0603 | Panasonic | ERJ-PA3F1002V | 1 | PC |  | R10 | RESISTOR
P04436 |  |  | 15 |  | RES SMD 27 OHM 1% 1/10W 0603 | Panasonic | ERJ-3EKF27R0V | 1 | PC |  | R11 | RESISTOR
P04436 |  |  | 16 |  | RES SMD 47 OHM 1% 1/10W 0603 | Panasonic | ERJ-3EKF47R0V | 1 | PC |  | R12 | RESISTOR
P04436 |  |  | 17 |  | RES SMD 82 OHM 1% 1/10W 0603 | Panasonic | ERJ-3EKF82R0V | 1 | PC |  | R13 | RESISTOR
P04436 |  |  | 18 |  | RES SMD 267K OHM 1% 1/10W 0603 | Panasonic | ERJ-3EKF2673V | 1 | PC |  | R18 | RESISTOR
P04436 |  |  | 19 |  | RES SMD 5.1K OHM 1% 1/10W 0603 | Panasonic | ERJ-3EKF5101V | 2 | PC |  | R3, R4 | RESISTOR
P04436 |  |  | 20 |  | RES SMD 6.8K OHM 1% 1/10W 0603 | Panasonic | ERJ-3EKF6801V | 3 | PC |  | R5, R6, R9 | RESISTOR
P04436 |  |  | 21 |  | RES SMD 47K OHM 1% 1/10W 0603 | Panasonic | ERJ-3EKF4702V | 3 | PC |  | R7, R8, R14 | RESISTOR
P04436 |  |  | 22 |  | 6x6mm SMD Tact Switch WS-TASV, height 8 mm, 260 gf | Wurth | '430152080826 | 1 | PC |  | S1 | SWITCH
P04436 |  |  | 23 |  | Memsic MC3630 Digital output 3 Axis Acceleronmeter | Memsic Inc | MC3630 | 1 | PC |  | U1 | IC
P04436 |  |  | 24 |  | SMD Module, ESP32-S3, 8 mb Spi Flash | Espressif Systems | ESP32-S3-WROOM-1-N8 | 1 | PC |  | U2 | WIFI MODULE
P04436 |  |  | 25 |  | IC REG BUCK ADJ 750MA 8VSON | Texas Instruments | TPS62840DLCR | 1 | PC |  | U4 | REGULATOR
P04436 |  |  | 26 |  | PCB-DS FR-4 TG>=150℃ 47.02 x 112.5 x 1.0㎜ 1oz/1oz HASL(-Gerber file:Mainboard Gerber.zip | Any |  | 1 | PC |  | PCB | PCB

## P04437
Assy P/N | Picture | Package | Item | Customer P/N | Description | Manufacturer | Manufacturer P/N | Qty | Unit | Comments | DESIGNATOR | Type
P04437 |  |  |  | P04437 | SmartWashroom2_sensor_PIR-V3.1 | Season | P04437 | 1 | PC | Assy P/N
P04437 |  |  | 1 |  | CAP CER 3.3UF 16V X7R 0805 | Wurth | 885012107008 | 2 | PC |  | C1_PIR1, C1_PIR2 | Capacitor
P04437 |  |  | 2 |  | CAP CER 10UF 10V X7R 0805 | Wurth | 885012207026 | 4 | PC |  | C10_PIR1, C10_PIR2, C16_PIR1, C16_PIR2 | Capacitor
P04437 |  |  | 3 |  | SMT CAP 33 uF 10V 20% X5R 0805 Cl | TDK | C2012X5R1A336MTJ00E | 2 | PC |  | C2_PIR1, C2_PIR2 | Capacitor
P04437 |  |  | 4 |  | CAP CER 1UF 16V X7R 0603 | Wurth | 885012206052 | 4 | PC |  | C3_PIR1, C3_PIR2, C11_PIR1, C11_PIR2 | Capacitor
P04437 |  |  | 5 |  | CAP CER 1000PF 16V X7R 0402 | Wurth | 885012205025 | 4 | PC |  | C4_PIR1, C4_PIR2, C14_PIR1, C14_PIR2 | Capacitor
P04437 |  |  | 6 |  | CAP CER 10nF 16V X7R 0402 | Wurth | 885012205031 | 4 | PC |  | C5_PIR1, C5_PIR2, C13_PIR1, C13_PIR2 | Capacitor
P04437 |  |  | 7 |  | CAP CER 0.1UF 10V X7R 0402 | Wurth | 885012205018 | 10 | PC |  | C7_PIR1, C7_PIR2, C12_PIR1, C12_PIR2, C15_PIR1, C15_PIR2, C17_PIR1, C17_PIR2, C18_PIR1, C18_PIR2 | Capacitor
P04437 |  |  | 8 |  | DIODE STANDARD 75V 150MA SOD523 | MCC | 1N4148X-TP | 4 | PC |  | D1_PIR1, D1_PIR2, D2_PIR1, D2_PIR2 | Diode
P04437 |  |  | 9 |  | RES SMD 120K OHM 1% 1/10W 0603 | Panasonic | ERJ-3EKF1203V | 2 | PC |  | R1_PIR1, R1_PIR2 | RESISTOR
P04437 |  |  | 10 |  | RES SMD 6.81K OHM 1% 1/10W 0402 | Panasonic | ERJ-2RKF6811X | 2 | PC |  | R2_PIR1, R2_PIR2 | RESISTOR
P04437 |  |  | 11 |  | RES SMD 15M OHM 1% 1/10W 0603 | Royal Electronic Factory | 0603WAF1505T5E | 10 | PC |  | R3_PIR1, R3_PIR2, R4_PIR1, R4_PIR2, R8_PIR1, R8_PIR2, R10_PIR1, R10_PIR2, R12_PIR1, R12_PIR2 | RESISTOR
P04437 |  |  | 12 |  | RES SMD 1.5M OHM 5% 1/10W 0402 | Panasonic | ERJ-2GEJ155X | 2 | PC |  | R5_PIR1, R5_PIR2 | RESISTOR
P04437 |  |  | 13 |  | RES SMD 10K OHM 1% 1/10W 0402 | Panasonic | ERJ-2RKF1002X | 6 | PC |  | R6_PIR1, R6_PIR2, R11_PIR1, R11_PIR2, R13_PIR1, R13_PIR2 | RESISTOR
P04437 |  |  | 14 |  | RES SMD 619K OHM 1% 1/10W 0402 | Panasonic | ERJ-2RKF6193X | 2 | PC |  | R7_PIR1, R7_PIR2 | RESISTOR
P04437 |  |  | 15 |  | RES SMD 1.3M OHM 1% 1/10W 0603 | Panasonic | ERJ-3EKF1304V | 2 | PC |  | R9_PIR1, R9_PIR2 | RESISTOR
P04437 |  |  | 16 |  | General Purpose Amplifier 4 Circuit Rail-to-Rail 14-TSSOP | Texas Instruments | TLV8544PWR | 2 | PC |  | U1_PIR1, U1_PIR2 | IC
P04437 |  |  | 17 |  | Senba D204S PIR Sensor | Senba Sensing Tech | D204S | 2 | PC |  | U2_PIR1, U2_PIR2 | PIR
P04437 |  |  | 18 |  | PCB-DS FR-4 TG>=150℃ 14 x 69 x 1.0㎜ 1oz/1oz ENIG(-Gerber file:sensor_PIR-V3.1 Gerber.zip | Any |  | 1 | PC |  | PCB | PCB

## P04438
Assy P/N | Picture | Package | Item | Customer P/N | Description | Manufacturer | Manufacturer P/N | Qty | Unit | Comments | DESIGNATOR | Type
P04438 |  |  |  | P04438 | Smart Washroom2 ToF V2.0 | Season | P04438 | 1 | PC | Assy P/N
P04438 |  |  | 1 |  | CAP CER 0.1UF 50V X7R 0603 | Wurth | 885012206095 | 3 |  |  | C1, C2, C3 | Capacitor
P04438 |  |  | 2 |  | RES SMD 10K OHM 1% 1/10W 0603 | Panasonic | ERJ-3EKF1002V | 1 |  |  | R1 | RESISTOR
P04438 |  |  | 3 |  | TMF8806 Series 3.3 V 940 mm SMT Time-of-Flight (ToF) Sensor - OLGA-12 | ams-OSRAM USA INC. | TMF8806-1AM OLGA12 LF T&RDP | 1 |  |  | U1 | IC
P04438 |  |  | 4 |  | PCB-DS FR-4 TG>=150℃ 14 x 69 x 1.0㎜ 1oz/1oz ENIG(-Gerber file:ToF V2.0 Gerber.zip | Any |  | 1 | PC |  | PCB | PCB

## Combined BOMs
Assy P/N | Picture | Package | Item | Customer P/N | Description | Manufacturer | Manufacturer P/N | Qty | Unit | Comments | DESIGNATOR | Type
P04436 |  |  |  | P04436 | SmartWashroom2 Mainboard-V4.1 | Season | P04436 | 1 | PC | Assy P/N
P04436 |  |  | 1 |  | Poding Corp. Battery clip for AA cells | Poding Corp | BC-9216 | 4 | PC |  | B1, B2, B3, B4 | BATTERY CLIP
P04436 |  |  | 2 |  | CAP CER 0.1UF 50V X7R 0603 | Wurth | 885012206095 | 3 | PC |  | C1, C5, C8 | Capacitor
P04436 |  |  | 3 |  | CAP CER 1UF 16V X7R 0603 | Wurth | 885012206052 | 1 | PC |  | C6 | Capacitor
P04436 |  |  | 4 |  | CAP CER 10UF 10V X5R 0805 | Wurth | 885012107010 | 2 | PC |  | C7, C18 | Capacitor
P04436 |  |  | 5 |  | CAP CER 22UF 10V X5R 0805 | Samsung | CL21A226MPQNNNE | 1 | PC |  | C22 | Capacitor
P04436 |  |  | 6 |  | LED RGB 0404 SMD | Cree LED | UHD111A-FKA-C3K23E1L3VG5ZB3Z3 | 1 | PC |  | D1 | LED
P04436 |  |  | 7 |  | TVS DIODE 5.5VWM 15VC SC706 | Texas Instruments | TPD4E1U06DCKR | 1 | PC |  | D2 | Diode
P04436 |  |  | 8 |  | DIODE SCHOTTKY 45V 750MA PGSC792 | Infineon | BAS5202VH6433XTMA1 | 3 | PC |  | D3, D4, D5 | Diode
P04436 |  |  | 9 |  | CONN SFP RCPT 20POS SLD R/A SMD | TE Connectivity | 1367073-1 | 1 | PC |  | J1 | Connector
P04436 |  |  | 10 |  | Shou Han USB 3.1 Type C Receptacle Horizontal | SHOU HAN | TYPE-C24PQCHT | 1 | PC |  | J2 | USB
P04436 |  |  | 11 |  | FIXED IND 2.2UH 1.8A 116MOHM SMD | Murata | DFE201612E-2R2M=P2 | 1 | PC |  | L1 | INDUCTOR
P04436 |  |  | 12 |  | TRANS NPN 40V 0.2A SOT23-3 | onsemi | MMBT3904LT1G | 1 | PC |  | Q1 | TRANSISTOR
P04436 |  |  | 13 |  | MOSFET P-CH 30V 6A SOT23F | Toshiba | SSM3J372R,LF | 2 | PC |  | Q3, Q4 | TRANSISTOR
P04436 |  |  | 14 |  | RES SMD 10K OHM 1% 1/4W 0603 | Panasonic | ERJ-PA3F1002V | 1 | PC |  | R10 | RESISTOR
P04436 |  |  | 15 |  | RES SMD 27 OHM 1% 1/10W 0603 | Panasonic | ERJ-3EKF27R0V | 1 | PC |  | R11 | RESISTOR
P04436 |  |  | 16 |  | RES SMD 47 OHM 1% 1/10W 0603 | Panasonic | ERJ-3EKF47R0V | 1 | PC |  | R12 | RESISTOR
P04436 |  |  | 17 |  | RES SMD 82 OHM 1% 1/10W 0603 | Panasonic | ERJ-3EKF82R0V | 1 | PC |  | R13 | RESISTOR
P04436 |  |  | 18 |  | RES SMD 267K OHM 1% 1/10W 0603 | Panasonic | ERJ-3EKF2673V | 1 | PC |  | R18 | RESISTOR
P04436 |  |  | 19 |  | RES SMD 5.1K OHM 1% 1/10W 0603 | Panasonic | ERJ-3EKF5101V | 2 | PC |  | R3, R4 | RESISTOR
P04436 |  |  | 20 |  | RES SMD 6.8K OHM 1% 1/10W 0603 | Panasonic | ERJ-3EKF6801V | 3 | PC |  | R5, R6, R9 | RESISTOR
P04436 |  |  | 21 |  | RES SMD 47K OHM 1% 1/10W 0603 | Panasonic | ERJ-3EKF4702V | 3 | PC |  | R7, R8, R14 | RESISTOR
P04436 |  |  | 22 |  | 6x6mm SMD Tact Switch WS-TASV, height 8 mm, 260 gf | Wurth | '430152080826 | 1 | PC |  | S1 | SWITCH
P04436 |  |  | 23 |  | Memsic MC3630 Digital output 3 Axis Acceleronmeter | Memsic Inc | MC3630 | 1 | PC |  | U1 | IC
P04436 |  |  | 24 |  | SMD Module, ESP32-S3, 8 mb Spi Flash | Espressif Systems | ESP32-S3-WROOM-1-N8 | 1 | PC |  | U2 | WIFI MODULE
P04436 |  |  | 25 |  | IC REG BUCK ADJ 750MA 8VSON | Texas Instruments | TPS62840DLCR | 1 | PC |  | U4 | REGULATOR
P04436 |  |  | 26 |  | PCB-DS FR-4 TG>=150℃ 47.02 x 112.5 x 1.0㎜ 1oz/1oz HASL(-Gerber file:Mainboard Gerber.zip | Any |  | 1 | PC |  | PCB | PCB
P04437 |  |  |  | P04437 | SmartWashroom2_sensor_PIR-V3.1 | Season | P04437 | 1 | PC | Assy P/N
P04437 |  |  | 1 |  | CAP CER 3.3UF 16V X7R 0805 | Wurth | 885012107008 | 2 | PC |  | C1_PIR1, C1_PIR2 | Capacitor
P04437 |  |  | 2 |  | CAP CER 10UF 10V X7R 0805 | Wurth | 885012207026 | 4 | PC |  | C10_PIR1, C10_PIR2, C16_PIR1, C16_PIR2 | Capacitor
P04437 |  |  | 3 |  | SMT CAP 33 uF 10V 20% X5R 0805 Cl | TDK | C2012X5R1A336MTJ00E | 2 | PC |  | C2_PIR1, C2_PIR2 | Capacitor
P04437 |  |  | 4 |  | CAP CER 1UF 16V X7R 0603 | Wurth | 885012206052 | 4 | PC |  | C3_PIR1, C3_PIR2, C11_PIR1, C11_PIR2 | Capacitor
P04437 |  |  | 5 |  | CAP CER 1000PF 16V X7R 0402 | Wurth | 885012205025 | 4 | PC |  | C4_PIR1, C4_PIR2, C14_PIR1, C14_PIR2 | Capacitor
P04437 |  |  | 6 |  | CAP CER 10nF 16V X7R 0402 | Wurth | 885012205031 | 4 | PC |  | C5_PIR1, C5_PIR2, C13_PIR1, C13_PIR2 | Capacitor
P04437 |  |  | 7 |  | CAP CER 0.1UF 10V X7R 0402 | Wurth | 885012205018 | 10 | PC |  | C7_PIR1, C7_PIR2, C12_PIR1, C12_PIR2, C15_PIR1, C15_PIR2, C17_PIR1, C17_PIR2, C18_PIR1, C18_PIR2 | Capacitor
P04437 |  |  | 8 |  | DIODE STANDARD 75V 150MA SOD523 | MCC | 1N4148X-TP | 4 | PC |  | D1_PIR1, D1_PIR2, D2_PIR1, D2_PIR2 | Diode
P04437 |  |  | 9 |  | RES SMD 120K OHM 1% 1/10W 0603 | Panasonic | ERJ-3EKF1203V | 2 | PC |  | R1_PIR1, R1_PIR2 | RESISTOR
P04437 |  |  | 10 |  | RES SMD 6.81K OHM 1% 1/10W 0402 | Panasonic | ERJ-2RKF6811X | 2 | PC |  | R2_PIR1, R2_PIR2 | RESISTOR
P04437 |  |  | 11 |  | RES SMD 15M OHM 1% 1/10W 0603 | Royal Electronic Factory | 0603WAF1505T5E | 10 | PC |  | R3_PIR1, R3_PIR2, R4_PIR1, R4_PIR2, R8_PIR1, R8_PIR2, R10_PIR1, R10_PIR2, R12_PIR1, R12_PIR2 | RESISTOR
P04437 |  |  | 12 |  | RES SMD 1.5M OHM 5% 1/10W 0402 | Panasonic | ERJ-2GEJ155X | 2 | PC |  | R5_PIR1, R5_PIR2 | RESISTOR
P04437 |  |  | 13 |  | RES SMD 10K OHM 1% 1/10W 0402 | Panasonic | ERJ-2RKF1002X | 6 | PC |  | R6_PIR1, R6_PIR2, R11_PIR1, R11_PIR2, R13_PIR1, R13_PIR2 | RESISTOR
P04437 |  |  | 14 |  | RES SMD 619K OHM 1% 1/10W 0402 | Panasonic | ERJ-2RKF6193X | 2 | PC |  | R7_PIR1, R7_PIR2 | RESISTOR
P04437 |  |  | 15 |  | RES SMD 1.3M OHM 1% 1/10W 0603 | Panasonic | ERJ-3EKF1304V | 2 | PC |  | R9_PIR1, R9_PIR2 | RESISTOR
P04437 |  |  | 16 |  | General Purpose Amplifier 4 Circuit Rail-to-Rail 14-TSSOP | Texas Instruments | TLV8544PWR | 2 | PC |  | U1_PIR1, U1_PIR2 | IC
P04437 |  |  | 17 |  | Senba D204S PIR Sensor | Senba Sensing Tech | D204S | 2 | PC |  | U2_PIR1, U2_PIR2 | PIR
P04437 |  |  | 18 |  | PCB-DS FR-4 TG>=150℃ 14 x 69 x 1.0㎜ 1oz/1oz ENIG(-Gerber file:sensor_PIR-V3.1 Gerber.zip | Any |  | 1 | PC |  | PCB | PCB
P04438 |  |  |  | P04438 | Smart Washroom2 ToF V2.0 | Season | P04438 | 1 | PC | Assy P/N
P04438 |  |  | 1 |  | CAP CER 0.1UF 50V X7R 0603 | Wurth | 885012206095 | 3 |  |  | C1, C2, C3 | Capacitor
P04438 |  |  | 2 |  | RES SMD 10K OHM 1% 1/10W 0603 | Panasonic | ERJ-3EKF1002V | 1 |  |  | R1 | RESISTOR
P04438 |  |  | 3 |  | TMF8806 Series 3.3 V 940 mm SMT Time-of-Flight (ToF) Sensor - OLGA-12 | ams-OSRAM USA INC. | TMF8806-1AM OLGA12 LF T&RDP | 1 |  |  | U1 | IC
P04438 |  |  | 4 |  | PCB-DS FR-4 TG>=150℃ 14 x 69 x 1.0㎜ 1oz/1oz ENIG(-Gerber file:ToF V2.0 Gerber.zip | Any |  | 1 | PC |  | PCB | PCB